## Sheet1
#	Date	Experiment Name	What changed	Expected Outcome	Observed Outcome	AVG REWARD	RECOV DAYS	Comments
1	18_Mar-16_04_47	koi-eno-base	> Base experiment with reward based on deviation from 50% batt / > Hyperparamters based on basic-env-elpha / > Iterations = 5		> Learns good enough at 1.5 / > Qvalue converges to ~ 7 / > 25 Recov. Days / > Avg Rwd = 0.58	0.58	25
2	18_Mar-16_09_24	koi-eno-nn128	> NN width 32 >> 128	> Should learn a better policy / > Might take longer to converge	> No change in learning curve / > No change in converged Q-value / > A better ENP during learning in 1.5 year / >24.65 Recov Days / > Avg Rws = 0.6	0.6	24.65	> Might have to increase HFACTOR by 2 and decrease DFACTOR by 2 / > Checkout why action=0,1 are not used
3	18_Mar-19_24_32	koi-eno-b128	>batchsize 32 >> 128	> Should learn faster	> Avg_rwd = 0.614 / > Recov Days=22.9	0.614	22.9	> Slight perf. Increase w.r.t #1
4	18_Mar-16_09_25	koi-eno-nn128-b128 / * previously named as koi-eno-b128	> NN width 32 >> 128 / >batchsize 32 >> 128	> Should lear faster	>Avg_rwd=0.599 / >Recov days=22.6	0.599	22.6	# slight perf. Increase w.r.t #3
5	18_Mar-16_09_27	koi-eno-3step	> 3step return	> Should converge faster / > Better Policy	> Slightly faster convergence / > No significant change in other perform metrics	0.585	24.36
6	18_Mar-16_09_28	koi-eno-5step	> 5step return	> May converge faster due to longer n-step return	> Slightly fast in beginning but slower overall during convergence / > higher avg reward: 0.622 / >lower recov days = 16.89 / >Loss is still significant	0.622	16.89	> Best until now / > Maybe longer steps work out better. / > Try 10 step
7	18_Mar-19_42_00	koi-eno-10step	> 10step return	> may improve over-all performance	> Slightly fast in beginning but slower overall during convergence / > higher avg reward: 0.61 / >lower recov days = 17.94 / >Loss is still significant	0.61	17.94	> 10 step doesn’t increase performance
7a	18_Mar-20_09_55	koi-eno-50step	> 50step return	> may improve over-all performance	>Avg_rwd=0.57 / >Recv_days = 28.4	0.57	28.4	> 50 step doesn’t increase performance either
8	18_Mar-16_16_39	koi-eno-notime	> removed time observation	> may learn faster / > should have high ENP	> Recov days=21.95 / > Avg Rwd=0.57	0.57	21.95	> Slight perf. Degradation / > Removing time makes no difference
9	18_Mar-16_21_12	koi-eno-enp	> added enp observation	> should learn a better policy	>Recov days=23.74 / Avg Rwd=0.596	0.596	23.74	> A slight increase in performance / > Adding ENP is slightly advantageous
10	18_Mar-16_33_37	koi-eno-g99	> gamma: 0.9 >> 0.99 / > reward scaled by 0.1	> since gamma=0.99, the Q-values would converge to 60 if we didn’t scale reward	> Didn’t converge as a flatline / > Recov Day=44.2 / > Avg_rwd =-0.06	-0.06	44.2	> Might work out if we use nstep rollout / > or increase reward scaling factor
11	18_Mar-16_33_57	koi-eno-g999	> gamma: 0.9 >> 0.999 / > reward scaled by 0.01		> Didn’t converge as a flatline / > Recov Day=32 / > Avg_rwd =-0.08	-0.08	32	> Increase reward scaling factor
12	18_Mar-20_14_52	koi-eno-g999a	> gamma: 0.9 >> 0.999 / > reward scaled by 0.1	> should converge faster with bettery policy	> Didn’t converge / > Avg_rwd = -0.15 / >Recv_days=72	-0.15	72	> No convergence
13	19_Mar-15_52_27	koi-eno-5step-g99	> gamma: 0.9 >>0.99 / > 5step	> higher gamma means a higher Q-value to converge to / >using 5-step might accelerate the process	> Converges to ~75 / > Reward=0.625 / > Recov_days=25.95	0.625	25.95	> More recov days than #6
14	19_Mar-15_57_58	koi-eno-5step-g95	> gamma: 0.9 >> 0.95 / > 5step	> Q-values should converge ~20 / > 5 step might accelerate the process	> Avg_rwd=0.56 / >Recov_Days=28.3 / > Q-values ~ 15	0.56	28.3	> No improvement over #6
15	19_Mar-16_52_49	koi-eno_v0_T24-base	> One day = 24 steps	> May learn slower	> Avg_rwd = 0.825 / >Recov_days = 0 / > Q-value~8.6	0.825	0	> Learns fast and better / > Less granularity means better learning
16	19_Mar-18_47_29	koi-eno_v0_T48-base	> One day = 48 steps	> May learn faster and better	> Avg_rwd = 0.77 / >Recov_days = 0 / > Q-value~8.5	0.77	0	> Slight perf. Degradation
17	19_Mar-18_40_49	koi-eno_v0_T120-base	> One day = 120 steps	> May be better than koi-eno-base	> Avg_rwd = 0.79 / >Recov_days = 0 / > Q-value~8.1	0.79	0	> Better than eno-base
18	20_Mar-21_02_32	koi-eno_v0_T24-3step	> 3step return	> Should learn faster and better	>Avg_rwd=0.84 / >Recov_days=1.75	0.84	1.75	> 3step does not make a huge difference
19	20_Mar-21_06_12	koi-eno_v0_T48-3step	> 3step return	> Should learn faster and better	>Avg_rwd=0.78 / >Recov_days=0	0.78	0	> 3step does not make a huge difference
20	20_Mar-21_06_46	koi-eno_v0_T120-3step	> 3step return	> Should learn faster and better	> Avg_rwd=0.79 / >Recov_days=2.02	0.79	2.02	> Has a huge boost in learning performance / > Best learner so far / > Learnt policy not the best
21	20_Mar-21_33_22	koi-eno_v0_T120-10step	>10 step return	> May increase better and faster learning	> Avg_rwd=0.7555 / >Recov_days=0.0	0.755	0	> Seems to have a slight increase in performance	Might use this as the latest milestone
23	20_Mar-22_04_02	koi-sparse_v0_T24_4x-base	> Sparse reward 4x	> may not learn at all	> Doesn’t learn a good enough policy / > Q-value~1.5	-0.17	110.8	> rewards are achieved every 6 timesteps	wrong hyperparams
24	20_Mar-22_09_19	koi-sparse_v0_T24_4x-g99	> gamma: 0.9 >> 0.99	> increasing gamma may increase performance	> Q-values don’t converge. Approaches4.5 after 5 itertions	0.046	51.04		wrong hyperparams
25	20_Mar-22_10_49	koi-sparse_v0_T24_4x-5step	> 5step return	> increasing nstep may increase perfomance	> Q-values converge very fast to ~ 1.5 / > Learns a pretty good policy / > Avg_rwd=0.114 / >Recov_day=8.625	0.114	8.625		wrong hyperparams
26	20_Mar-22_15_58	koi-sparse_v0_T24_4x-g99-5step	> 5step return / >gamma:0.99	> increasing gamma and nstep may increase perf. Even more	> Q-values don’t yet converge but reach a high of around ~11 / > Avg_rwd=0.123 / > REcovdays=12.083	0.12	15.7		wrong hyperparams
27	20_Mar-22_38_09	koi-sparse_v0_T24_4x-g97-5step	> 5step return / >gamma:0.97 / >10 iterations	> decreasing gamma a bit may speed up convergence / > may take 7 iterations to converge	> Perfect in 4 iterations	0.166	0		Very good but wrong hyperparams
28	21_Mar-15_03_19	koi-sparse_v0_T24_4x-g97-5step-rerun	> correct hyperparameters	> may actually decrease performance and we could find out what hyperparameters are optimal	> almost perfect in 2 iterations / > But end result is not good as losses are still high	0.115	6.125	> probably one of the hyperparams is not optimal
30	21_Mar-15_20_24	koi-sparse_v0_T24_4x-g97-5step-rerun-rpsize120	> Increasing replay buffer: 24>120	> may improve performance	> makes a significant difference / > Q-value estimate starts at a higher value	0.108	1.625	> important hyperparamter
31	21_Mar-15_21_27	koi-sparse_v0_T24_4x-g97-5step-rerun-rpinit120	> Increasing initial replay: 24>120	> may improve performance	> recov_days increased / > initial replay buffer size may not matter so much / > Q-value learning curve is much steeper than any of the other ones	0.112	18.54
32	21_Mar-15_27_44	koi-sparse_v0_T24_4x-g97-5step-rerun-tgtsync120	> Target_sync:24>120	> may improve performance	> Doesn’t seem to improve performance / >target sync jumps are visible	0..089	19.375
33	21_Mar-15_29_32	koi-sparse_v0_T24_4x-g97-5step-rerun-ep120	> Epsilon_frames: 24>120	> may improve performance	> Perfect in 3 iterations but end result not so good	0.06	27.2	> longer epsilon helps
34	21_Mar-15_46_12	koi-sparse_v0_T24_4x-g97-5step-rerun-rpsize120-ep120	> Increase replay buffer and exploration time	> #30 and #33 combined should approach #27	> similar performance to #27 / >Perfect performance from Iteration 4 onwards / > It combines the Q-value curves of #33 and #27 / > Converges to about 5.5	0.167	0	> we need larger buffer / >longer exploration / > shorter time before learning starts	Best performer
35	21_Mar-15_57_50	koi-sparse_v0_T24_2x-g97-5step-rerun-rpsize120-ep120	> Decreased reward freq to 2x per day	> Should be able to learn although it might take a bit longer	> almost good enough in iteration 4 / > Q-value~2.75 which is half of #34 / > Isn’t just quite optimal	0.075	1.67
36	21_Mar-16_05_01	koi-sparse_v0_T24_1x-g97-5step-rerun-rpsize120-ep120	> Decrease reward to 1x per day / > Almost identical to ICCD env	> May learn but should take longer	> Is perfect by iteration #4 but cannot keep it up / > Q-value converges ~1.5 which is ¼ of #34	0.018	3.125	> smaller returns means smaller losses which means slower learning
37	21_Mar-16_20_15	koi-sparse_v0_T24_1x-g98-5step-rerun-rpsize120-ep120	> gamma:0.97 >> 0.98	> increasing gamma should increase perofmance / > Q-values should increase to about 2.5	> Is perfect by iteration #4 / > Better performance than #36	0.04	0	> much ‘loose’ battery profile than #15 / > ENP swings more / > Learns faster	Best performer
22	20_Mar-22_01_17	koi-sparse_v0_T120_4x-base	> Sparse reward 4x	> Should be able to learn a good enough policy within two years	> Doesn’t learn a good policy	-0.44	116.4	> rewards are given every 30 timesteps
29	21_Mar-15_10_16	koi-sparse_v0_T120_4x-g97-5step	> T120 / >gamma:.09 >>0.97 / >5step	> should increase performance	> Learns a better policy in 5 iterations but still not optimal	-0.21	80.01	> gamma and 5step increase performance but not nearly as required
38	21_Mar-16_41_05	koi-sparse_v0_T120_4x-check1	> increased hyperparamters to reflect #37 proportions	> should be better than #29	> learnt better than #29 for all 10 iteration but screwed up in the test / > Q-value curve oscilllates less than #29	-0.08	99.86
39	21_Mar-16_42_33	koi-sparse_v0_T120_4x-check1-10step	> 5step to 10step	> should increase performance and accelerate Q-value curve	> has a better performance / > learning curve is much less oscillatory compared to #38	-0.11	55.925	> Q-value curves oscillate probably because it is evaluating both high battery level and low battery levels
41	21_Mar-19_30_17	koi-sparse_v0_T120_4x-check1-50step	> 10step to 50step	> trying to check if nstep makes any difference beyond 10step
40	21_Mar-16_44_47	koi-sparse_v0_T120_4x-check1-10step-g98	> gamma:0.9 to 0.98	> should be better than #38 and a higher Q-value convergence	> good learning but blows it in test	-0.1	119.6	> maybe margin is too much
41	21_Mar-19_30_17	koi-sparse_v0_T120_4x-check1-50step	> 50step / > gamma=0.97	> should be better and learn faster	> Q-values converge very fast and are pretty much constant	-0.19	80.4	> doesn’t really help
42	21_Mar-19_38_34	koi-sparse_v0_T120_4x-check1-50step-g98	> 50step / > gamma=0.98	> should be better and learn faster	> Q-values converge very fast and are pretty much constant	-0.13	46.44	>better performance but still not optimal		argue that 120 timesteps makes it difficult to learn
43	21_Mar-21_34_06	koi-sparse_v0_T120_4x-check1-50step-g99	> 50step / > gamma=0.99	> might never converge	> Q-values converge~3.2	0.02	6.22	> better than #42
45	21_Mar-22_21_01	koi-sparse_v0_T120_4x-check1-50step-g99-enp	> add enp obs / > gamma = 0.996	> should converge faster and better than #43	> Converges to a higher value~7.5 / > Takes longer to converge / > Seems to learn a good policy although slower than #43 / > A sagging battery profile which shows intelligent policy from iteration 7 possibly due to inclusion of ENP obs	0.03	0	> ENP obs is important for sagging battery value	Best performer
44	21_Mar-21_48_11	koi-sparse_v0_T120_1x-check1-50step-g99	> 50step / > gamma=0.99 / > Reward freq = 1 per day	> might have better performance and better convergence like was the case fo T24 env	> Converges to ~0.75	-0.01	8.425	> Not too bad considering that reward freq is reduced
46	26_Mar-21_19_49	koi-sparse_v0_T120_1x-check1-50step-g996-enp	> 50 step / > gamma=0.996 / > added ENP / > reward freq= 1 day	> enhancing using results of #45 and increasing difficulty of #44 / > Should be better performing than 44 with sagging battery profiles	> Converges to ~1.9 / > Sagging is not too visible	0.008	0	Performs better than #44	Best performer
47	26_Mar-22_36_25	silver-utility_v0_T24-enp	> utility_v0_T24 env	> just checking	> Cannot learn in 5 iterations / > Didn’t really converge (hihg losses)	-0.05	156.21	> Gamma probably too high
48	26_Mar-22_36_59	silver-utility_v0_T120-enp	> utility_v0_T120 env	> might not converge because using gamma for sparse reward exp	> Converges to ~200 / > Extermely high loss / > Doesn’t learn	-0.31	231.59	> Gamma probably too high
49	26_Mar-22_56_58	silver-utility_v0_T240-enp	> utility_v0_T240 env	> may work better than #47 and #48 due to low gamma	> learns to confirm duty cycles to utility very soon	-0.31	238.72
50	26_Mar-23_10_20	silver-utility_v0_T24-enp-g9	> gamma: 0.98 > 0.9	> should converg much faster	> Duty cycles seem to confirm to utilty to maximize reward but ENP is not maintained	-0.34	236.71	> might require longer training
51	26_Mar-23_10_50	silver-utility_v0_T120-enp-g9	> gamma: 0.996 > 0.9	> should converg much faster	> Duty cycles seem to confirm to utilty to maximize reward but ENP is not maintained	-0.36	249.38
52	27_Mar-12_50_57	silver-utility_v0a_T24-enp-g9	> reward = utilty * sense_dc	> may learn better / > may learn to keep eno		-0.49	242.875
53	27_Mar-12_50_54	silver-utility_v0b_T24-enp-g9	> reward depends on (utility-sense_dc)			-0.31	229.95
54	27_Mar-12_51_36	silver-utility_v0a_T24-enp-g95	Gamma:0.9 > 0.95			-0.44	233.5
55	27_Mar-12_52_00	silver-utility_v0b_T24-enp-g95	Gamma:0.9 > 0.95			-0.19	196.5	> works much better / > long way to go but a good starting point / >#53 reward seems better
56	27_Mar-14_36_16	silver-utility_v0b_T24-enp-g99	Gamma:0.9 > 0.99		> better performance but not yet optimal	0.19	87.833	> utility may be too high and the reward function may be incorrect
57	27_Mar-15_23_07	silver-utility_v0c_T24-enp-g99	Reward = utility or del_qos		> duty cycle confrom to utlity / > reward function doesn’t seem to make sense	0.33	29.083
58	27_Mar-15_24_08	silver-utility_v0b_T24_u2-enp-g99	Utility: 0.2 to 1.0		> intelligent behavior and some loss of ENP / > rewards function doesn’t seem to make sense	0.53	17.67
59	27_Mar-16_36_54	silver-utility_v2a_T24-enp-g99	Utility : 0.2 to 1.0 / Revised reward function		> duty cycles and utility agree with each other / > some ENP violation / > large losses / > cannot say for sure if Q-values converged	0.143	25.33
60	27_Mar-19_35_31	silver-utility_v2b_T24-enp-g99	> underutilized sense_dc gets 50% reward	> more intelligent behavior should be observed
61
62
63
64
65
66
67
68
69
70
71					6
72